## Instructions
Corridor Process Setup, QA/QC forms
Instructions:
1. Create a file for each Network Configuration (Existing, No Build, Build)
2. Fill out the Setup forms as you start using the specific programs.
3. Fill out the Checklists to make sure you are properly coding in the programs
4. Fill out the QC form to document the QC process
5. Fill in the Comment form with comments as you complete the QC
6. Address Comments in comment form and submit back to checker for verification
7. Verify comments and update QC form
8. Complete QA form. (PE)
Summary:
Checklist/Form | Description | Completion Date
Synchro Setup | Log completion and check of key Synchro Process steps
Synchro Checklist | Synchro Coding checklist
Comment From | Log Comments, Responses, Verification

## Synchro Setup
Synchro Setup | Existing 2017
Synchro Version: |  | Entered by | Date | Checked by | Date
Network Settings: | Geometry
Intersections
Volumes
Intersection Volumes
PHF
Heavy %
Speeds
Roadway Speeds
Signal Timings
Reporting
Reports
Note on D1: Julia Colman: I know Gaby is planning on having a training/meeting to discuss signal timing. This document may change based on additional information.
Note on D9: Julia Colman: Added because with progression the speeds will make a difference when determining offsets

## Synchro Checklist
SYNCHRO CHECKLIST
Project No: |  | Client:
Model Name:
COMPLETED | NODE SETTINGS | NOTES
| Node # | Number should be in order for intersections to be analyzed per the scope
Control Type
Cycle Length
Offset
| Referenced To | Usually begin of yellow/end of green
| Reference Phase | Usually the coordinated phase or phases.
| Master Intersection | Click for the intersection along the corridor that other intersections reference
LANES & VOLUMES
COMPLETED | LANE SETTINGS | NOTES
Lanes and Sharing (Geometry)
Traffic Volumes
Street Name
Link Speed
| Lane Width |  | 1
| Area Type CBD | Check when downtown area
Storage Lengths
| Right Turn Channelized | Is it free flow or stop controlled?
| Curb Radius | An approximation will be sufficient
RTOR
COMPLETED | VOLUME SETTINGS | NOTES
Traffic Volume
PHF
HV%
SIGNAL TIMING
COMPLETED | GENERAL ITEMS | NOTES
| Phase Template | Define major (phase 1, 2, 5 & 6) and minor streets (phases 3, 4, 7 & 8)
| Ring & Barrier | Edit for special phasing
| Cluster Editor | For two intersections operating under one controller
COMPLETED | TIMING SETTINGS | NOTES
Turn Type
Protected Phases
Permitted Phases
Min Initial
| Min Split | Will appear in conflict if Ped crossing time is more
| Total Split | Needs to be higher than Min Split
Yellow Time
All-Red Time
Lagging Phase
| Allow Lead/Lag Optimize | Make sure this is checked for optimizing timing
| Recall Mode | Make sure it matches the controller type
COMPLETED | PHASE SETTINGS | NOTES
Vehicle Extension
Min Gap
Time Before Reduce
Time To Reduce
| Pedestrian Phase | Uncheck if not developing timing for pedestrians
| Dual Entry | Check for phases that are called simultaneously
DETECTION
COMPLETED | DETECTOR SETTINGS | NOTES
# of Detectors
| Detector Phases | Signal Parent Phases
| Detector Position | 0 ft (at stop bar)
| Detector Size | 51 ft
SIMULATION
COMPLETED | SIMULATION SETTINGS | NOTES
Storage Lanes
| Taper Length | Typically 50 to 100'
Lane Alignment
Lane Width
Median Width
Link Offset
| TWLTL | Check if TWLTL present. However, Synchro does not analyze
REPORTS
COMPLETED | CREATE REPORT | NOTES
| Header | Insert correct description (analysis year, build, no build, existing) & Report Title
| Footer | Correct Synchro version
| Phases - Timings Report | Print this report to show signalized timings
Comments
1
2
3
4
5
6
7