## Instructions
Corridor Process Setup, QA/QC forms
Instructions:
1. Create a file for each Network Configuration (Existing, No Build, Build)
2. Fill out the Setup forms as you start using the specific programs.
3. Fill out the Checklists to make sure you are properly coding in the programs
4. Fill out the QC form to document the QC process
5. Fill in the Comment form with comments as you complete the QC
6. Address Comments in comment form and submit back to checker for verification
7. Verify comments and update QC form
8. Complete QA form. (PE)
Summary:
Checklist/Form | Description | Completion Date
Vissim Setup | Log completion and check of key Vissim Process steps
Vissim QC Form | Simple 1 page QC forms for Vissim
Comment From | Log Comments, Responses, Verification

## Vissim Setup
Vissim Setup |  | Existing 2017
Vissim Version: | 8.00-12 |  | Entered by | Date | Checked by | Date
Network Settings: | Right Side Rule | Geometry
| Imperial Units | Mainlanes
Driving Behaviors: | Freeway | Ramp Accel/Decel
| Merge | Link Type
| Weave | Conflict Areas
| Urban | Signals
Parameters: | Free lane selection | Stop Signs
| Advanced merging | Speeds
Seed Time: | 30 min | Desired Speeds
Capture Time | 60 min | Reduced Speeds
Truck Composition: | 10% Freeway NB | Volumes
| 10% Freeway SB | Inputs
| 3% Frontage Roads | Static Routes
| 3% Cross Streets | Reporting
Calibration Parameters: |  | Nodes
| Volume GEH <5 | Travel Times
Travel Time within 1 minute or 15%

## Vissim QC Form
VISSIM MODEL - QUALITY CONTROL (QC) FORM
Project No: |  | Client:
Model Name:
QC Reviewed By: |  |  | Date Reviewed:
|  |  |  | Yes | No | N/A
OVERALL NETWORK VALUES
Network Settings - Right Side Traffic…………………………………………………..
Network Settings - Units.………………………………………………………………….
Scaled Background………………………………………………………………………………
Desired Speed Distribution………………………………………………………………..
2D/3D Model Distribution…………………………………………………………………..
Driving Behavior Parameter Set…………………………………………………………
Link Types…………………………………………………………………………………………..
Simulation Parameters……………………………………………………………………….
NETWORK OBJECTS
Links/Connectors………………………………………………………………………………
Traffic Vehicle Compositions……………………………………………………………
Signal Controllers………………………………………………………………………………
Vehicle Inputs………………………………..………………………...………………………
Routes….………………...………………………………………………...…..…………………
Desired Speed Decisions…………………………….……………………………………
Reduced Speed Areas…………………………………………..…………………………
Nodes…………….………………………...………………………………………………………
Conflict Areas…………………….……………………………………………………………
Priority Rules….………………………………………..………………………………………
Stop Signs………………………………………..…...…………………………………………
Signal Heads……………………………………………………………………………………
Detectors………………………………………………………………………………………..
Data Collection Points……………………………………………………………………
Travel Time Sections………………………………………………………………………
Queue Counters……………………………………………………………………………..
Comments
1
2
3
4
5
6
7
xxxxx
xxxxx